## Info
Category | Description | Value | Unit | Comment
General | Name | UBCO 2026 EV | - | UBCO Motorsports Formula SAE electric
| Type | FSAE | -
Inertia | Total Mass | 277.2 | kg | Car 209.2 kg + driver 68 kg
| Front Mass Distribution | 51.27 | %
Dimensions | Wheelbase | 1620 | mm
Steering | Steering Rack Ratio | 10 | - | [Steering Wheel Angle]/[Wheel Angle]
Aerodynamics | Lift Coefficient CL | -3.77 | - | Positive = Lift / Negative = Downforce
| Drag Coefficient CD | -1.4 | - | Should be negative
| CL Scale Multiplier | 1 | -
| CD Scale Multiplier | 1 | -
| Front Aero Distribution | 48 | %
| Frontal Area | 1.14 | m2
| Air Density | 1.2 | kg/m3 | Recommended value: 1.225
Brakes | Disc Outer Diameter | 250 | mm | Assumed to be the same on all corners.
| Pad Height | 40 | mm | Assumed to be the same on all corners.
| Pad Friction Coefficient | 0.45 | - | Assumed to be the same on all pads.
| Caliper Number of Pistons | 4 | -
| Caliper Piston Diameter | 32 | mm
| Master Cylinder Piston Diameter | 19 | mm
| Pedal Ratio | 4 | -
Tyres | Grip Factor Multiplier | 1 | -
| Tyre Radius | 203 | mm | Hoosier 18x7.5-10 class tyre
| Rolling Resistance | -0.001 | - | Needs to be negative
| Longitudinal Friction Coefficient | 0.9 | - | Maps to Pacejka pDx1
| Longitudinal Friction Load Rating | 69.3 | kg | Recommended value: M/4
| Longitudinal Friction Sensitivity | 0.0001 | 1/N
| Lateral Friction Coefficient | 1.5 | - | Maps to Pacejka pDy1
| Lateral Friction Load Rating | 69.3 | kg
| Lateral Friction Sensitivity | 0.0001 | 1/N
| Front Cornering Stiffness | 800 | N/deg
| Rear Cornering Stiffness | 800 | N/deg
Engine | Power Factor Multiplier | 1 | -
| Thermal Efficiency | 0.95 | - | EV inverter/motor (not used by fsae-6dof envelope)
| Fuel Lower Heating Value | 0 | J/kg | Unused for EV
Transmission | Drive Type | RWD | -
| Gear Shift Time | 0 | s | Single-speed EV
| Primary Gear Efficiency | 1 | -
| Final Gear Efficiency | 0.97 | -
| Gearbox Efficiency | 1 | -
| Primary Gear Reduction | 1 | - | From motor to input shaft
| Final Gear Reduction | 4.8 | - | Single-speed reduction (overridden by FastestLap Gear Ratio if set)
| 1st Gear Ratio | 1 | - | Single speed
| 2nd Gear Ratio |  | -
| 3rd Gear Ratio |  | -
| 4th Gear Ratio |  | -
| 5th Gear Ratio |  | -
| 6th Gear Ratio |  | -
| 7th Gear Ratio |  | -
| 8th Gear Ratio |  | -
| 9th Gear Ratio |  | -
| 10th Gear Ratio |  | -

## Torque Curve
Engine Speed [rpm] | Torque [Nm]
1000 | 240
2000 | 240
3183 | 240
4000 | 190.9859
5000 | 152.7887
6000 | 127.324
7000 | 109.1348
8000 | 95.493

## FastestLap
Category | Description | Value | Unit | Comment
Geometry | Front Track | 1225 | mm
| Rear Track | 1220 | mm
| CG Height | 250 | mm | Positive; stored as com.z = -h
| Front Axle Z | 47 | mm | Chassis-frame axle height
| Rear Axle Z | 47 | mm
Suspension | Front Wheel Rate | 130000 | N/m
| Front Antiroll | 11260 | N/m
| Front Damper | 1500 | N.s/m
| Rear Wheel Rate | 143900 | N/m
| Rear Antiroll | 11160 | N/m
| Rear Damper | 1400 | N.s/m
| Axle Inertia | 0.5 | kg.m2 | Per-wheel spin inertia
Powertrain | Peak Motor Torque | 240 | N.m | Overrides Torque Curve peak if set
| Maximum Power | 80 | kW | FSAE cap; overrides curve peak power if set
| Gear Ratio | 4.8 | - | Motor to axle. Overrides primary×1st×final if set
| Regen Coefficient | 0.3 | - | Negative throttle → regen * envelope
| Differential Stiffness | 80 | N.m.s/rad
Brakes | Max Brake Torque | 1200 | N.m | Per axle, scaled by brake bias
| Brake Bias | 0.53 | - | 1 = all front
Kinematics | Camber Static | -1 | deg
| Camber Gain Roll | 0.3 | rad/rad | Left/right opposite
| Toe Static | 0 | deg
| Toe Gain Roll | 0 | rad/rad
Aero Maps | dCl_dz | -8 | 1/m | Cl_eff = Cl*(1 + dCl_dz*z + dCl_dmu*mu)
| dCl_dmu | 2 | 1/rad
| dCd_dz | -2 | 1/m
| dCd_dmu | 0.5 | 1/rad
Tire Thermal | Tire Thermal Capacity | 900 | J/K
| Tire Thermal Cooling | 15 | W/K
| Tire T Ambient | 298.15 | K
| Tire T Optimal | 353.15 | K
| Tire Grip Sensitivity | 0.3 | -
Inertia | Ixx | 30 | kg.m2 | Estimate
| Iyy | 90 | kg.m2
| Izz | 110 | kg.m2
| Ixz | 5 | kg.m2
Tyres | Tire Radial Stiffness | 240000 | N/m
| Tire Radial Damping | 1000 | N.s/m
| Nominal Vertical Load | 680 | N